## Лист2
VU Meter FFT calculator
Complete the numbers in the green box. The table below will highlight in yellow showing your bands, and the low and high bin values to use in your code.
These values will give you a good starting point, but you may want to calibrate your bin numbers using a tone generator.

Sample Rate	96875	Hz	Number of samples per second, dependent on ADC sample rate
Lowest frequency band	350	Hz	Center of lowest required band. Very low frequencies do not work well.
Highest frequency band	12000	Hz	Center of highest required band. Set this to below the Nyquist frequency
Number of samples	1024		Must be power of 2 for MCU FFT libraries, bigger = more bins so more bands, but slower
Number of bands	32		Number of bands to display

Frequency mulitplier per band	1,1207784728		What to multiply each band by to get the next band to give an exponential increase
Nyquist frequency	48437,5	Hz	Maximum frequency which can be detected
Bin width	94,6044921875	Hz	Width of each frequency bin
Number of useable bins	511		We get useable (positive) values only for ((samples/2) -1) bins

					Copy the generated code below into your sketch:
	Band	Frequency	Center bin	Low bin	High bin		//32 bands, 12kHz top band
	0	350	4	0	4		if (i<=4 ) bandValues[0] = (int)freqs[i];
	1	392	4	4	4		if (i>4 && i<=4 ) bandValues[1] = (int)freqs[i];
	2	440	5	4	5		if (i>4 && i<=5 ) bandValues[2] = (int)freqs[i];
	3	493	5	5	6		if (i>5 && i<=6 ) bandValues[3] = (int)freqs[i];
	4	552	6	6	6		if (i>6 && i<=6 ) bandValues[4] = (int)freqs[i];
	5	619	7	6	7		if (i>6 && i<=7 ) bandValues[5] = (int)freqs[i];
	6	694	7	7	8		if (i>7 && i<=8 ) bandValues[6] = (int)freqs[i];
	7	778	8	8	9		if (i>8 && i<=9 ) bandValues[7] = (int)freqs[i];
	8	871	9	9	10		if (i>9 && i<=10 ) bandValues[8] = (int)freqs[i];
	9	977	10	10	11		if (i>10 && i<=11 ) bandValues[9] = (int)freqs[i];
	10	1095	12	11	12		if (i>11 && i<=12 ) bandValues[10] = (int)freqs[i];
	11	1227	13	12	14		if (i>12 && i<=14 ) bandValues[11] = (int)freqs[i];
	12	1375	15	14	15		if (i>14 && i<=15 ) bandValues[12] = (int)freqs[i];
	13	1541	16	15	17		if (i>15 && i<=17 ) bandValues[13] = (int)freqs[i];
	14	1727	18	17	19		if (i>17 && i<=19 ) bandValues[14] = (int)freqs[i];
	15	1936	20	19	22		if (i>19 && i<=22 ) bandValues[15] = (int)freqs[i];
	16	2170	23	22	24		if (i>22 && i<=24 ) bandValues[16] = (int)freqs[i];
	17	2432	26	24	27		if (i>24 && i<=27 ) bandValues[17] = (int)freqs[i];
	18	2725	29	27	31		if (i>27 && i<=31 ) bandValues[18] = (int)freqs[i];
	19	3055	32	31	34		if (i>31 && i<=34 ) bandValues[19] = (int)freqs[i];
	20	3423	36	34	38		if (i>34 && i<=38 ) bandValues[20] = (int)freqs[i];
	21	3837	41	38	43		if (i>38 && i<=43 ) bandValues[21] = (int)freqs[i];
	22	4300	45	43	48		if (i>43 && i<=48 ) bandValues[22] = (int)freqs[i];
	23	4820	51	48	54		if (i>48 && i<=54 ) bandValues[23] += (int)freqs[i];
	24	5402	57	54	61		if (i>54 && i<=61 ) bandValues[24] += (int)freqs[i];
	25	6054	64	61	68		if (i>61 && i<=68 ) bandValues[25] += (int)freqs[i];
	26	6786	72	68	76		if (i>68 && i<=76 ) bandValues[26] += (int)freqs[i];
	27	7605	80	76	85		if (i>76 && i<=85 ) bandValues[27] += (int)freqs[i];
	28	8524	90	85	96		if (i>85 && i<=96 ) bandValues[28] += (int)freqs[i];
	29	9553	101	96	107		if (i>96 && i<=107 ) bandValues[29] += (int)freqs[i];
	30	10707	113	107	120		if (i>107 && i<=120 ) bandValues[30] += (int)freqs[i];
	31	12000	127	120	135		if (i>120 ) bandValues[31] += (int)freqs[i];
	32	13449	142	135	151
	33	15074	159	151	169
	34	16894	179	169	189
	35	18935	200	189	212
	36	21222	224	212	238
	37	23785	251	238	267
	38	26658	282	267	299
	39	29877	316	299	335
	40	33486	354	335	375
	41	37530	397	375	421
	42	42063	445	421	471
	43	47143	498	471	528
	44	52837	559	528	592
	45	59219	626	592	664
	46	66371	702	664	744
	47	74387	786	744	834
	48	83371	881	834	934
	49	93441	988	934	1047
	50	104727	1107	1047	1174
	51	117375	1241	1174	1316
	52	131552	1391	1316	1475
	53	147440	1558	1475	1653
	54	165248	1747	1653	1852
	55	185206	1958	1852	2076
	56	207575	2194	2076	2327
	57	232646	2459	2327	2608
	58	260745	2756	2608	2923
	59	292237	3089	2923	3276
	60	327533	3462	3276	3671
	61	367092	3880	3671	4115
	62	411429	4349	4115	4612
	63	461120	4874	4612	2437

## Sheet1
VU Meter FFT calculator
Complete the numbers in the green box. The table below will highlight in yellow showing your bands, and the low and high bin values to use in your code.
These values will give you a good starting point, but you may want to calibrate your bin numbers using a tone generator.

Sample Rate	48828	Hz	Number of samples per second, dependent on ADC sample rate
Lowest frequency band	200	Hz	Center of lowest required band. Very low frequencies do not work well.
Highest frequency band	11000	Hz	Center of highest required band. Set this to below the Nyquist frequency
Number of samples	1024		Must be power of 2 for MCU FFT libraries, bigger = more bins so more bands, but slower
Number of bands	24		Number of bands to display

Frequency mulitplier per band	1,1903315451		What to multiply each band by to get the next band to give an exponential increase
Nyquist frequency	24414	Hz	Maximum frequency which can be detected
Bin width	47,68359375	Hz	Width of each frequency bin
Number of useable bins	511		We get useable (positive) values only for ((samples/2) -1) bins

					Copy the generated code below into your sketch:
	Band	Frequency	Center bin	Low bin	High bin		//24 bands, 11kHz top band
	0	200	4	0	5		if (i<=5 ) bandValues[0] += (int)vReal[i];
	1	238	5	5	5		if (i>5 && i<=5 ) bandValues[1] += (int)vReal[i];
	2	283	6	5	7		if (i>5 && i<=7 ) bandValues[2] += (int)vReal[i];
	3	337	7	7	8		if (i>7 && i<=8 ) bandValues[3] += (int)vReal[i];
	4	402	8	8	9		if (i>8 && i<=9 ) bandValues[4] += (int)vReal[i];
	5	478	10	9	11		if (i>9 && i<=11 ) bandValues[5] += (int)vReal[i];
	6	569	12	11	13		if (i>11 && i<=13 ) bandValues[6] += (int)vReal[i];
	7	677	14	13	16		if (i>13 && i<=16 ) bandValues[7] += (int)vReal[i];
	8	806	17	16	19		if (i>16 && i<=19 ) bandValues[8] += (int)vReal[i];
	9	959	20	19	22		if (i>19 && i<=22 ) bandValues[9] += (int)vReal[i];
	10	1142	24	22	26		if (i>22 && i<=26 ) bandValues[10] += (int)vReal[i];
	11	1359	29	26	31		if (i>26 && i<=31 ) bandValues[11] += (int)vReal[i];
	12	1618	34	31	37		if (i>31 && i<=37 ) bandValues[12] += (int)vReal[i];
	13	1926	40	37	44		if (i>37 && i<=44 ) bandValues[13] += (int)vReal[i];
	14	2293	48	44	53		if (i>44 && i<=53 ) bandValues[14] += (int)vReal[i];
	15	2729	57	53	63		if (i>53 && i<=63 ) bandValues[15] += (int)vReal[i];
	16	3249	68	63	75		if (i>63 && i<=75 ) bandValues[16] += (int)vReal[i];
	17	3867	81	75	89		if (i>75 && i<=89 ) bandValues[17] += (int)vReal[i];
	18	4603	97	89	106		if (i>89 && i<=106 ) bandValues[18] += (int)vReal[i];
	19	5479	115	106	126		if (i>106 && i<=126 ) bandValues[19] += (int)vReal[i];
	20	6522	137	126	150		if (i>126 && i<=150 ) bandValues[20] += (int)vReal[i];
	21	7763	163	150	178		if (i>150 && i<=178 ) bandValues[21] += (int)vReal[i];
	22	9241	194	178	212		if (i>178 && i<=212 ) bandValues[22] += (int)vReal[i];
	23	11000	231	212	253		if (i>212 ) bandValues[23] += (int)vReal[i];
	24	13094	275	253	301
	25	15586	327	301	358
	26	18552	389	358	426
	27	22083	463	426	507
	28	26286	551	507	604
	29	31290	656	604	719
	30	37245	781	719	855
	31	44334	930	855	1018
	32	52772	1107	1018	1212
	33	62816	1317	1212	1443
	34	74772	1568	1443	1717
	35	89004	1867	1717	2044
	36	105944	2222	2044	2433
	37	126108	2645	2433	2896
	38	150111	3148	2896	3448
	39	178682	3747	3448	4104
	40	212690	4460	4104	4885
	41	253172	5309	4885	5815
	42	301359	6320	5815	6921
	43	358717	7523	6921	8239
	44	426992	8955	8239	9807
	45	508262	10659	9807	11673
	46	605000	12688	11673	13895
	47	720151	15103	13895	16540
	48	857218	17977	16540	19688
	49	1020374	21399	19688	23435
	50	1214583	25472	23435	27896
	51	1445756	30320	27896	33205
	52	1720929	36091	33205	39525
	53	2048476	42960	39525	47048
	54	2438366	51136	47048	56003
	55	2902464	60869	56003	66662
	56	3454895	72455	66662	79350
	57	4112470	86245	79350	94453
	58	4895203	102660	94453	112430
	59	5826914	122200	112430	133829
	60	6935960	145458	133829	159301
	61	8256092	173143	159301	189621
	62	9827487	206098	189621	225711
	63	11697967	245325	225711	122662